## Sheet1
Green = Given or calculated by the teacher
| Orange = you find a way to determine |  |  |  |  | Finding Ambient Air Density
| Blue = you measure or decide |  |  |  |  | Molecular Mass of “air” (g/mol) | 28.97
| Yellow = you must calculate |  |  |  |  | R – Gas Constant – (j/Kmol) | 8.31
[6 empty] | Temperature (F) | 71
| Necessary Information | Magnitude | Units | Correct or Incorrrect? | How to find the Answer (briefly) | Temperature (C) | 21.6667
1 | Copy paper mass/area ratio |  | g/cm^2 | NA | Calculated by teacher | Temperature (K) | 294.8167
2 | Plastic drop cloth mass/area ratio |  | g/cm^2 | NA | Calculated by teacher | Current Air pressure (inhg) | 30
3 | Tape Mass/Length Ratio (g/cm) |  | g/cm | NA | Calculated by teacher | Current Air pressure (pa) | 101591.66
4 | By what factor will your balloon's height change in the final product? [In other words, by what number must you multiply your model's height to get your real balloon's height?] |  | NA | NA | Determine this number based on the size of your model and how much bigger you expect the final balloon to be. For example, if the final balloon will be 5 times taller than your model, this number is 5. | Current Air Density (kg/m^3) | 1.2013
5 | If your balloon's height is multiplied by the factor above, by what factor will its surface area be multiplied? |  | NA | correct | When objects' lengths, widths or heights are multiplied by a factor of X, their surface areas are multiplied by X^2.
6 | By what factor will your model's volume be multiplied? |  | NA | correct | When objects' lengths, widths or heights are multiplied by a factor of X, their volumes are multiplied by X^3. | Finding Hot Air Temperature
7 | Model mass |  | g | NA | Use a balance | Density of Hot Air (kg/m^3) | 0.96
8 | Model tape length |  | cm | NA | Use a ruler and measure in centimeters. | Temperature of Hot Air (K) | 368.9218
9 | Model tape mass |  | g | correct | Use the length of tape and the ratio of tape mass/length, above. | Temperature (F) | 204.3892
10 | Model paper mass |  | g | correct | Subtract the tape mass from the total model mass. What's left is the paper mass.
11 | Model paper area |  | cm^2 | #DIV/0! | Use the paper mass and the paper mass/area ratio, above.
12 | Predicted balloon plastic area |  | cm^2 | correct | Use the model surface area and the scaling factor by which your model's surface area will be multiplied.
13 | Predicted balloon plastic mass |  | g | correct | Use the plastic area and the plastic drop cloth mass/area ratio.
14 | Predicted basket mass, support mass, and miscellaneous mass |  | g | NA | Make a full scale model of these items.
15 | Predicted fuel mass |  | g | NA | Choose. You can use up to 10g.
16 | Predicted total non-air mass |  | g | correct | This is the sum of the predicted masses of all of your balloon's parts, except for the air inside.
17 | Predicted total non-air mass |  | kg | correct | Convert grams to kilograms. 1kg = 1,000g
18 | Model volume |  | cm^3 | NA | Fill your model with foam. Then measure the volume of that foam.
19 | Predicted Balloon Volume |  | cm^3 | correct | Use the model volume and the scaling factor by which your model's volume will be multiplied.
20 | Predicted Balloon Volume |  | m^3 | correct | Convert cm^3 to m^3. There are 1,000,000 cm^3 in a m^3.
21 | Predicted density of ambient air [room air] |  | kg/m^3 | NA | For now, use the average value of 1.2kg/m^3. [or you can use the calculator above and to the right]
22 | Balloon total mass [including hot air] to achieve neutral buoyancy |  | kg | correct | density = m/v. Solve this equation for mass. Then use the predicted room air density and your predicted balloon volume (in m^3) to calculate that mass.
23 | Hot air mass to achieve neutral buoyancy |  | kg | correct | Subtract your total non-air mass from your balloon total mass (in kg)
24 | Hot air density to achieve neutral buoyancy |  | kg/m^3 | #DIV/0! | Use the density formula. V= your predicted balloon volume, in m^3. M = hot air mass, in kg.
25 | Air temperature to achieve density above [neutral buoyancy] |  | F | NA | Plug hot air density into the calculator above and to the right