## Sheet1
Change only the yellow cells!
Finding Ambient Air Density
Molecular Mass of “air” (g/mol) | 28.97
R – Gas Constant – (j/Kmol) | 8.31
Temperature (F) | 71
Temperature (C) | 21.6667
Temperature (K) | 294.8167
Current Air pressure (inhg) | 30
Current Air pressure (pa) | 101591.66
Current Air Density (kg/m^3) | 1.2013
Finding Hot Air Temperature
Density of Hot Air (kg/m^3) | 1.2
Temperature of Hot Air (K) | 295.1374
Temperature (F) | 71.5774